## Instruction Set
Instruction | Length | Op Code | Op Code Binary | Description
NOP | 1 | 0x00 | 0 | No operation
HALT | 1 | 0x01 | 1 | Stop clock
LDAI num | 2 | 0x02 | 10 | Load A register with immediate value
LDA addr | 2 | 0x03 | 11 | Load A register with memory content
STA addr | 2 | 0x04 | 100 | Store A register content to memory
LDBI num | 2 | 0x05 | 101 | Load B register with immediate value
LDB addr | 2 | 0x06 | 110 | Load B register with memory content
STB addr | 2 | 0x07 | 111 | Store B register content to memory
ADD | 1 | 0x08 | 1000 | Sum A and B registers and put the result to A register
SUB | 1 | 0x09 | 1001 | Subtract B register from A register and put the result to A register
OUT | 1 | 0x0A | 1010 | Put A register content to OUT register
JMP addr | 2 | 0x0B | 1011 | Jump to the given address
JZ addr | 2 | 0x0C | 1100 | Jump to the given address if the zero flag is 1
JC addr | 2 | 0x0D | 1101 | Jump to the given address if the carry flag is 1

## States and Corresponding Contro
State Number | States \ Control Word | HLT halt clock | ALO alu out | ALS alu sub | FW flags write | OW out write | BO b out | BW b write | AO a out | AW a write | IRW ir write | MW memory write | MO memory out | ML memory latch | END reset micro-step counter | PCI pc increment | PCO pc out | PCW pc write | Control Word Binary Form | Control Word Hex Form
1 | ADDRESS State put PC content to MAR | [12 empty] | 1 |  |  | 1 |  | 00000000000010010 | 12
2 | INCREMENT & MEMORY State increment PC and put memory content to IR | [9 empty] | 1 |  | 1 |  |  | 1 |  |  | 00000000010100100 | A4
3 | END State end instruction | [13 empty] | 1 |  |  |  | 00000000000001000 | 8
4 | INCREMENT & MEMORY – MAR LATCH State increment PC and put memory content to MAR | [11 empty] | 1 | 1 |  | 1 |  |  | 00000000000110100 | 34
5 | INCREMENT & MEMORY – A LATCH State increment PC and put memory content to A register | [8 empty] | 1 |  |  | 1 |  |  | 1 |  |  | 00000000100100100 | 124
6 | INCREMENT & MEMORY – B LATCH State increment PC and put memory content to B register | [6 empty] | 1 |  |  |  |  | 1 |  |  | 1 |  |  | 00000010000100100 | 424
7 | A OUT - MEMORY WRITE State put A register content to memory | [7 empty] | 1 |  |  | 1 | [6 empty] | 00000001001000000 | 240
8 | B OUT - MEMORY WRITE State put B register content to memory | [5 empty] | 1 |  |  |  |  | 1 | [6 empty] | 00000100001000000 | 840
9 | ALU OUT - A & FLAGS LATCH State Put ALU content to A register and latch flags |  | 1 |  | 1 |  |  |  |  | 1 | [8 empty] | 01010000100000000 | A100
10 | SUB ALU OUT - A & FLAGS LATCH State subtract and put ALU content to A register and latch flags |  | 1 | 1 | 1 |  |  |  |  | 1 | [8 empty] | 01110000100000000 | E100
11 | A OUT - O WRITE State put A register content to OUT register |  |  |  |  | 1 |  |  | 1 | [9 empty] | 00001001000000000 | 1200
12 | ADDRESS LOAD State put memory content to PC | [11 empty] | 1 |  |  |  |  | 1 | 00000000000100001 | 21
13 | HALT State stops clock | 1 | [16 empty] | 10000000000000000 | 10000

## Instruction States
Instruction | State Numbers
NOP | 1, 2, 3
HALT | 1, 2, 13
LDAI num | 1, 2, 1, 5, 3
LDA addr | 1, 2, 1, 4, 5, 3
STA addr | 1, 2, 1, 4, 7, 3
LDBI num | 1, 2, 1, 6, 3
LDB addr | 1, 2, 1, 4, 6, 3
STB addr | 1, 2, 1, 4, 8, 3
ADD | 1, 2, 9, 3
SUB | 1, 2, 10, 3
OUT | 1, 2, 11, 3
JMP addr | 1, 2, 1, 12, 3
JZ addr | 1, 2, 1, [12 if met], 3
JC addr | 1, 2, 1, [12 if met], 3

## States Detailed
Op Code | Carry Flag | Zero Flag | Micro Step | State
x | x | x | 0 | 1
x | x | x | 1 | 2
0x00 | x | x | 2 | 3
0x01 | x | x | 2 | 13
0x02 | x | x | 2 | 1
0x02 | x | x | 3 | 5
0x02 | x | x | 4 | 3
0x03 | x | x | 2 | 1
0x03 | x | x | 3 | 4
0x03 | x | x | 4 | 5
0x03 | x | x | 5 | 3
0x04 | x | x | 2 | 1
0x04 | x | x | 3 | 4
0x04 | x | x | 4 | 7
0x04 | x | x | 5 | 3
0x05 | x | x | 2 | 1
0x05 | x | x | 3 | 6
0x05 | x | x | 4 | 3
0x06 | x | x | 2 | 1
0x06 | x | x | 3 | 4
0x06 | x | x | 4 | 6
0x06 | x | x | 5 | 3
0x07 | x | x | 2 | 1
0x07 | x | x | 3 | 4
0x07 | x | x | 4 | 8
0x07 | x | x | 5 | 3
0x08 | x | x | 2 | 9
0x08 | x | x | 3 | 3
0x09 | x | x | 2 | 10
0x09 | x | x | 3 | 3
0x0A | x | x | 2 | 11
0x0A | x | x | 3 | 3
0x0B | x | x | 2 | 1
0x0B | x | x | 3 | 12
0x0B | x | x | 4 | 3
0x0C | x | x | 2 | 1
0x0C | x | 1 | 3 | 12
0x0C | x | 0 | 3 | 3
0x0C | x | x | 4 | 3
0x0D | x | x | 2 | 1
0x0D | 1 | x | 3 | 12
0x0D | 0 | x | 3 | 3
0x0D | x | x | 4 | 3