## Instruction Set
Instruction	Length	Op Code	Description
NOP	1	0x00	No operation
HALT	1	0x01	Stop clock
LDAI num	2	0x02	Load A register with immediate value
LDA addr	2	0x03	Load A register with memory content
STA addr	2	0x04	Store A register content to memory
LDBI num	2	0x05	Load B register with immediate value
LDB addr	2	0x06	Load B register with memory content
STB addr	2	0x07	Store B register content to memory
ADD	1	0x08	Sum A and B registers and put the result to A register
SUB	1	0x09	Subtract B register from A register and put the result to A register
OUT	1	0x0A	Put A register content to OUT register
JMP addr	2	0x0B	Jump to the given address
JZ addr	2	0x0C	Jump to the given address if the zero flag is 1
JC addr	2	0x0D	Jump to the given address if the carry flag is 1
		0x0E
		0x0F
		0x10
		0x11
		0x12
		0x13
		0x14
		0x15
		0x16
		0x17
		0x18
		0x19
		0x1A
		0x1B
		0x1C
		0x1D
		0x1E
		0x1F
		0x20
		0x21
		0x22
		0x23
		0x24
		0x25
		0x26
		0x27
		0x28
		0x29
		0x2A
		0x2B
		0x2C
		0x2D
		0x2E

## States and Corresponding Control Word
State Number	States \ Control Word	HLT / halt clock	ALO / alu out	ALS / alu sub	FW / flags write	OW / out write	BO / b out	BW / b write	AO / a out	AW / a write	IRW / ir write	MW / memory write	MO / memory out	ML / memory latch	END / reset micro-step counter	PCI / pc increment	PCO / pc out	PCW / pc write	Control Word Binary Form	Control Word Hex Form
1	ADDRESS State / put PC content to MAR													1			1		00000000000010010	12
2	INCREMENT & MEMORY State / increment PC and put memory content to IR										1		1			1			00000000010100100	A4
3	END State / end instruction														1				00000000000001000	8
4	INCREMENT & MEMORY – MAR LATCH State / increment PC and put memory content to MAR												1	1		1			00000000000110100	34
5	INCREMENT & MEMORY – A LATCH State / increment PC and put memory content to A register									1			1			1			00000000100100100	124
6	INCREMENT & MEMORY – B LATCH State / increment PC and put memory content to B register							1					1			1			00000010000100100	424
7	A OUT - MEMORY WRITE State / put A register content to memory								1			1							00000001001000000	240
8	B OUT - MEMORY WRITE State / put B register content to memory						1					1							00000100001000000	840
9	ALU OUT - A & FLAGS LATCH State / Put ALU content to A register and latch flags		1		1					1									01010000100000000	A100
10	SUB ALU OUT - A & FLAGS LATCH State / subtract and put ALU content to A register and latch flags		1	1	1					1									01110000100000000	E100
11	A OUT - O WRITE State / put A register content to OUT register					1			1										00001001000000000	1200
12	ADDRESS LOAD State / put memory content to PC												1					1	00000000000100001	21
13	HALT State / stops clock	1																	10000000000000000	10000
																			00000000000000000	0
																			00000000000000000	0
																			00000000000000000	0
																			00000000000000000	0
																			00000000000000000	0
																			00000000000000000	0
																			00000000000000000	0
																			00000000000000000	0
																			00000000000000000	0
																			00000000000000000	0
																			00000000000000000	0
																			00000000000000000	0
																			00000000000000000	0
																			00000000000000000	0
																			00000000000000000	0
																			00000000000000000	0
																			00000000000000000	0
																			00000000000000000	0
																			00000000000000000	0

## Instruction States
Instruction	State Numbers
NOP	1, 2, 3
HALT	1, 2, 13
LDAI num	1, 2, 1, 5, 3
LDA addr	1, 2, 1, 4, 5, 3
STA addr	1, 2, 1, 4, 7, 3
LDBI num	1, 2, 1, 6, 3
LDB addr	1, 2, 1, 4, 6, 3
STB addr	1, 2, 1, 4, 8, 3
ADD	1, 2, 9, 3
SUB	1, 2, 10, 3
OUT	1, 2, 11, 3
JMP addr	1, 2, 1, 12, 3
JZ addr	1, 2, 1, [12 if met], 3
JC addr	1, 2, 1, [12 if met], 3

## States Detailed
Op Code	Carry Flag	Zero Flag	Micro Step		State
x	x	x	0		1
x	x	x	1		2

0x00	x	x	2		3

0x01	x	x	2		13

0x02	x	x	2		1
0x02	x	x	3		5
0x02	x	x	4		3

0x03	x	x	2		1
0x03	x	x	3		4
0x03	x	x	4		5
0x03	x	x	5		3

0x04	x	x	2		1
0x04	x	x	3		4
0x04	x	x	4		7
0x04	x	x	5		3

0x05	x	x	2		1
0x05	x	x	3		6
0x05	x	x	4		3

0x06	x	x	2		1
0x06	x	x	3		4
0x06	x	x	4		6
0x06	x	x	5		3

0x07	x	x	2		1
0x07	x	x	3		4
0x07	x	x	4		8
0x07	x	x	5		3

0x08	x	x	2		9
0x08	x	x	3		3

0x09	x	x	2		10
0x09	x	x	3		3

0x0A	x	x	2		11
0x0A	x	x	3		3

0x0B	x	x	2		1
0x0B	x	x	3		12
0x0B	x	x	4		3

0x0C	x	x	2		1
0x0C	x	1	3		12
0x0C	x	0	3		3
0x0C	x	x	4		3

0x0D	x	x	2		1
0x0D	1	x	3		12
0x0D	0	x	3		3
0x0D	x	x	4		3